## Simple_DC_v2_PriusG2 (Bill Of Materials)
PRIUS GEN 2 INVERTER DC CONTROLLER BOM V1

Ref Name	Qty	Component	Value	Manufacturer	MPN	RS Part Number	Other Part Number	Description
D1,D2,D4,D5	4	1N4148W-7-F		Diodes Inc.	1N4148W-7-F	7384728P		Diode Switching 150mA 100V 400mW SOD123 Diodes Inc 1N4148W-7-F Switching Diode 100V, 2-Pin SOD-123
CONN1,CONN2	2	10TB
C2,C3,C6	1	C-USC1206	0.1uF					CAPACITOR, American symbol
C5	1	C-USC1206	22n					CAPACITOR, American symbol
C1,C4	2	Cap_el	47uF
LED1	1	KP-3216SURCK		Kingbright	KP-3216SURCK	8610065		Kingbright KP-3216SURCK Red LED, 630 nm 3216 (1206), Rectangle Lens SMD package
IC2	1	LTC6992CS6-1#TRMPBF		Linear Technology	LTC6992CS6-1#TRMPBF	1456265		LTC6992,Silicon Oscillator,PWM,TSOT23-6 LTC6992CS6-1#TRMPBF, Silicon Oscillator, 1MHz, 6-Pin TSOT-23
D3	1	MBRS540T3G		ON Semiconductor	MBRS540T3G	1250012		Diode Schottky 40V 5A SMC ON Semiconductor MBRS540T3G Schottky Diode, 5A, 40V, 2-Pin SMC
Q1,Q2,Q3,Q4	4	MMBT3904		Fairchild Semiconductor	MMBT3904	7390303		Transistor GP BJT NPN 40V 0.2A SOT23 Fairchild MMBT3904 NPN Bipolar Transistor, 0.2 A, 40 V, 3-Pin SOT-23
R1,R8,R3,R10,R11	5	R-US_R1206	1k					RESISTOR, American symbol
R2,R4	2	R-US_R1206	2k2					RESISTOR, American symbol
R13	1	R-US_R1206	182K					RESISTOR, American symbol
R9	1	R-US_R1206	392k					RESISTOR, American symbol
R5,R6	2	R-US_R1206	560R					RESISTOR, American symbol
R7	1	R-US_R1206	680R					RESISTOR, American symbol
R12	1	R-US_R1206	976K					RESISTOR, American symbol
IC1	1	TR10S05		XP POWER	TR10S05	1346949		XP Power Switching Regulator, 8 28V dc Input, 5V dc Output, 1A