## PriusG2_V1 (Bill Of Materials)
Prius Gen 2 Logic Board V1

Ref Name	Qty	Component	Value	Manufacturer	MPN	RS Part Number	Other Part Number	Description
TB2,4	2	6TB
TB1,3	2	10TB
C13	1	25PX680MEFC10X12.5	680uF	Rubycon	25PX680MEFC10X12.5			RUBYCON - 25PX680MEFC10X12.5 - CAP, 680F, 25V, 20%
RN1,2	2	4116R-1-103LF		Bourns	4116R-1-103LF	5223113P		Bourns Isolated Resistor Array 10k +/-2% 8 Resistors, 2.25W Total, DIP package 4100R Through Hole
J1	1	75867-101LF		FCI	75867-101LF	6737635		10w R/A T/H boxed header Quickie Amphenol FCI Quickie Series, 2.54mm Pitch 10 Way 2 Row Shrouded Right Angle PCB Header, Through Hole
T1,2,3	3	BC547B-NPN-TO92-EBC					NPN TransistrorBF959 corrected 2008.03.06
IC2	1	BLUE_PILL
IC4,5	2	BTS117BKSA1		Infineon	BTS117BKSA1	1107758P		Infineon BTS117BKSA1, 1-Channel Intelligent Power Switch, Low Side, 3.5A, 60V 3-Pin, TO-220
C3,6,7,15,19,20	6	C-EU050-024X044	.01uF					CAPACITOR, European symbol
C1,2,18,5,4,8,9,10,11,16,14,17,21	13	C-EU050-024X044	1uF					CAPACITOR, European symbol
C12	1	MCGPR10V227M6.3X11	220uF	MULTICOMP	MCGPR10V227M6.3X11			MULTICOMP - MCGPR10V227M6.3X11 - CAP, 220F, 10V, 20%
IC3	1	MCP2562-E_P		Microchip	MCP2562-E/P	7990225P		CAN Transceiver 1Mbps 5V 125degC PDIP8 Microchip MCP2562-E/P, CAN Transceiver 1-channel IEC 61000-4-2, 8-Pin PDIP
R3,4,6,5,15,14,12,13,9,8,7	11	R-EU_0207/10	1k					RESISTOR, European symbol
R11	1	R-EU_0207/10	1K2					RESISTOR, European symbol
R10	1	R-EU_0207/10	4k7					RESISTOR, European symbol
R1,2	2	R-EU_0207/10	10k					RESISTOR, European symbol
D1	1	SCHOTTKY-DIODEDO201T15					Schottky Diode
IC1	1	TR10S05		XP POWER	TR10S05	1346949		XP Power Switching Regulator, 8 28V dc Input, 5V dc Output, 1A